## DCDC chip
No. | Brand | Series | Pin Connection | Description | Input voltage range (VDC) | Frequency （K） | load current （A） | Working temperature | Package | Link | Relationship | Brand | Series | Pin Connection | Description | Input voltage range (VDC) | Frequency （K） | load current （A） | Working temperature | Package | Link
1 | TI | SN6505A-Q1 |  | Push-Pull Transformer Driver | 2.25~5.5 | 160 | 1 | -40℃~＋125℃ | SOT-23-6 | https://www.ti.com/lit/ds/symlink/sn6505a-q1.pdf?ts=1647248114128&ref_url=https%253A%252F%252Fwww.google.com.hk%252F | function substitution | Mornsun | SCM1201B |  | Push-Pull Transformer Driver | 2.5~6 | 220 | 0.6 | -40℃~＋150℃ | TSOT-23-6 | https://www.mornsun-power.com/html/pdf/SCM1201B.html
2 | TI | SN6505B-Q1 |  | Push-Pull Transformer Driver | 2.25~5.5 | 420 | 1 | -40℃~＋125℃ | SOT-23-6 | https://www.ti.com/lit/ds/symlink/sn6505b-q1.pdf?ts=1647305507536&ref_url=https%253A%252F%252Fwww.ti.com%252Fsitesearch%252Fen-us%252Fdocs%252Funiversalsearch.tsp%253FlangPref%253Den-US%2526searchTerm%253DSN6505B-Q1%2526nr%253D80 | function substitution | Mornsun | SCM1201B |  | Push-Pull Transformer Driver | 2.5~6 | 220 | 0.6 | -40℃~＋150℃ | TSOT-23-6 | https://www.mornsun-power.com/html/pdf/SCM1201B.html
3 | TI | SN6505D-Q1 |  | Push-Pull Transformer Driver | 2.25~5.5 | 420 | 1 | -40℃~＋125℃ | SOT-23-6 | https://www.ti.com/lit/ds/symlink/sn6505d-q1.pdf?ts=1647305578630&ref_url=https%253A%252F%252Fwww.ti.com%252Fsitesearch%252Fen-us%252Fdocs%252Funiversalsearch.tsp%253FlangPref%253Den-US%2526searchTerm%253DSN6505D-Q1%2526nr%253D28 | function substitution | Mornsun | SCM1201B |  | Push-Pull Transformer Driver | 2.5~6 | 220 | 0.6 | -40℃~＋150℃ | TSOT-23-6 | https://www.mornsun-power.com/html/pdf/SCM1201B.html
4 | TI | SN6501 |  | Push-Pull Transformer Driver | 3~5.5 | 410 | 0.35 | -40℃~＋125℃ | SOT-23 (5) | https://www.ti.com/lit/ds/symlink/sn6501.pdf?ts=1647305618166&ref_url=https%253A%252F%252Fwww.ti.com%252Fsitesearch%252Fen-us%252Fdocs%252Funiversalsearch.tsp%253FlangPref%253Den-US%2526searchTerm%253DSN6501%2526nr%253D702 | PTP | Mornsun | SCM1212B |  | Push-Pull Transformer Driver | 2.5~6 | 220 | 0.6 | -40℃~＋150℃ | TSOT-23-5 | https://www.mornsun-power.com/html/pdf/SCM1212B.html
5 | TI | TPS560430 |  | Synchronous Step-Down Converter | 4~36 | 1100/2100 | 0.6 | -40℃~＋125℃ | SOT-23-6 | https://www.ti.com/lit/ds/symlink/tps560430.pdf?ts=1647305668398&ref_url=https%253A%252F%252Fwww.ti.com%252Fsitesearch%252Fen-us%252Fdocs%252Funiversalsearch.tsp%253FlangPref%253Den-US%2526searchTerm%253DTPS560430%2526nr%253D263 | PTP | Mornsun | SCM1301A |  | Synchronous Step-Down Converter | 4.5~40 | 700 | 1 | -40℃~＋125℃ | TSOT23-6L | https://www.mornsun-power.com/html/pdf/SCM1301A.html
6 | TI | LM2840 |  | Synchronous Step-Down Converter | 4.5~42 | 550/1250 | 0.1 | -40℃~＋125℃ | SOT (6) | https://www.ti.com/lit/ds/symlink/lm2840.pdf?ts=1647305705820&ref_url=https%253A%252F%252Fwww.ti.com%252Fsitesearch%252Fen-us%252Fdocs%252Funiversalsearch.tsp%253FlangPref%253Den-US%2526searchTerm%253DLM2840%2526nr%253D54 | PTP | Mornsun | SCM1301A |  | Synchronous Step-Down Converter | 4.5~40 | 700 | 1 | -40℃~＋125℃ | TSOT23-6L | https://www.mornsun-power.com/html/pdf/SCM1301A.html
7 | TI | LM2841 |  | Synchronous Step-Down Converter | 4.5~42 | 550/1250 | 0.3 | -40℃~＋125℃ | SOT (6) | https://www.ti.com/lit/ds/symlink/lm2841.pdf?ts=1647305756954&ref_url=https%253A%252F%252Fwww.ti.com%252Fsitesearch%252Fen-us%252Fdocs%252Funiversalsearch.tsp%253FlangPref%253Den-US%2526searchTerm%253DLM2841%2526nr%253D91 | PTP | Mornsun | SCM1301A |  | Synchronous Step-Down Converter | 4.5~40 | 700 | 1 | -40℃~＋125℃ | TSOT23-6L | https://www.mornsun-power.com/html/pdf/SCM1301A.html
8 | TI | LM2842 |  | Synchronous Step-Down Converter | 4.5~42 | 550/1250 | 0.6 | -40℃~＋125℃ | SOT (6) | https://www.ti.com/lit/ds/symlink/lm2842.pdf?ts=1647305788757&ref_url=https%253A%252F%252Fwww.ti.com%252Fsitesearch%252Fen-us%252Fdocs%252Funiversalsearch.tsp%253FlangPref%253Den-US%2526searchTerm%253DLM2842%2526nr%253D118 | PTP | Mornsun | SCM1301A |  | Synchronous Step-Down Converter | 4.5~40 | 700 | 1 | -40℃~＋125℃ | TSOT23-6L | https://www.mornsun-power.com/html/pdf/SCM1301A.html
9 | TI | LMR14010A |  | Synchronous Step-Down Converter | 4~40 | 700 | 1 | -40℃~＋125℃ | TSOT-6L | https://www.ti.com/lit/ds/symlink/lmr14010a.pdf?ts=1647222718427 | PTP | Mornsun | SCM1301A |  | Synchronous Step-Down Converter | 4.5~40 | 700 | 1 | -40℃~＋125℃ | TSOT23-6L | https://www.mornsun-power.com/html/pdf/SCM1301A.html
10 | TI | TPS56637 |  | Synchronous Step-Down Converter | 4.5~28 | 500 | 6 | -40℃~＋150℃ | VQFN-HR (10) | https://www.ti.com/lit/ds/symlink/tps56637.pdf?ts=1647305857971&ref_url=https%253A%252F%252Fwww.ti.com%252Fsitesearch%252Fen-us%252Fdocs%252Funiversalsearch.tsp%253FlangPref%253Den-US%2526searchTerm%253DTPS56637%2526nr%253D116 | function substitution | Mornsun | SCM1316A |  | Synchronous Step-Down Converter | 7~38 | 130~300 | 6 | -40℃~＋150℃ | QFN5*5-20 | https://www.mornsun-power.com/html/pdf/SCM1316A.html
11 | TI | LM73605 |  | Synchronous Step-Down Converter | 3.5~36 | 350~2200 | 5 | -40℃~＋125℃ | WQFN (30) | https://www.ti.com/lit/ds/symlink/lm73605.pdf?ts=1647305890941&ref_url=https%253A%252F%252Fwww.ti.com%252Fsitesearch%252Fen-us%252Fdocs%252Funiversalsearch.tsp%253FlangPref%253Den-US%2526searchTerm%253DLM73605%2526nr%253D178 | function substitution | Mornsun | SCM1316A |  | Synchronous Step-Down Converter | 7~38 | 130~300 | 6 | -40℃~＋150℃ | QFN5*5-20 | https://www.mornsun-power.com/html/pdf/SCM1316A.html
12 | TI | LM73606 |  | Synchronous Step-Down Converter | 3.5~36 | 350~2200 | 6 | -40℃~＋125℃ | WQFN (30) | https://www.ti.com/lit/ds/symlink/lm73606.pdf?ts=1647305917163&ref_url=https%253A%252F%252Fwww.ti.com%252Fsitesearch%252Fen-us%252Fdocs%252Funiversalsearch.tsp%253FlangPref%253Den-US%2526searchTerm%253DLM73606%2526nr%253D160 | function substitution | Mornsun | SCM1316A |  | Synchronous Step-Down Converter | 7~38 | 130~300 | 6 | -40℃~＋150℃ | QFN5*5-20 | https://www.mornsun-power.com/html/pdf/SCM1316A.html
13 | TI | LM61460 |  | Synchronous Step-Down Converter | 3~36 | 200~2200 | 6 | -40℃~＋150℃ | VQFN-HR (14) | https://www.ti.com/lit/ds/symlink/lm61460.pdf?ts=1647305229688 | function substitution | Mornsun | SCM1316A |  | Synchronous Step-Down Converter | 7~38 | 130~300 | 6 | -40℃~＋150℃ | QFN5*5-20 | https://www.mornsun-power.com/html/pdf/SCM1316A.html
14 | TI | LM2647 |  | Synchronous Step-Down Converter | 5.5~28 | 200~500 | / | -5°C to +125°C | TSSOP-15/WQFN-28 | https://www.ti.com/lit/ds/symlink/lm2647.pdf?ts=1647305977650&ref_url=https%253A%252F%252Fwww.ti.com%252Fsitesearch%252Fen-us%252Fdocs%252Funiversalsearch.tsp%253FlangPref%253Den-US%2526searchTerm%253DLM2647%2526nr%253D15 | function substitution | Mornsun | SCM1316A |  | Synchronous Step-Down Converter | 7~38 | 130~300 | 6 | -40℃~＋150℃ | QFN5*5-20 | https://www.mornsun-power.com/html/pdf/SCM1316A.html

## RS485 chip
No. | Brand | Series | Pin Connection | Operating mode | Input voltage range （Vdc） | communication rate （Mbps） | unit load | node | working temperature | Package | Link | Relationship | Brand | Series | Pin Connection | Operating mode | Input voltage range （Vdc） | communication rate （Mbps） | unit load | node | working temperature | Package | Link
1 | TI | THVD1500 |  | Half duplex | 4.5~5.5 | 0.5 | 1/8 | 256 | -40℃~＋125℃ | SOIC 8 | https://www.ti.com/lit/gpn/THVD1500 | PTP | Mornsun | SCM3406 |  | Half duplex | 3~5.5 | 10 | 1/8 | 256 | -40℃~＋125℃ | SOP-8 | https://www.mornsun-power.com/html/pdf/SCM3406A.html
2 | TI | SN65HVD82 |  | Half duplex | 4.5~5.5 | 0.25 | 1/8 | 256 | -40℃~＋85℃ | SOIC 8 | https://www.ti.com/lit/gpn/SN65HVD82 | PTP | Mornsun | SCM3406 |  | Half duplex | 3~5.5 | 10 | 1/8 | 256 | -40℃~＋125℃ | SOP-8 | https://www.mornsun-power.com/html/pdf/SCM3406A.html
3 | TI | SN65HVD72 |  | Half duplex | 3~3.6 | 0.25 | 1/8 | 213 | -40℃~＋125℃ | SOIC 8, SON 8, VSSOP 8 | https://www.ti.com/lit/gpn/SN65HVD72 | PTP | Mornsun | SCM3406 |  | Half duplex | 3~5.5 | 10 | 1/8 | 256 | -40℃~＋125℃ | SOP-8 | https://www.mornsun-power.com/html/pdf/SCM3406A.html
4 | TI | SN65HVD75 |  | Half duplex | 3~3.6 | 20 | 1/8 | 213 | -40℃~＋125℃ | SOIC 8, SON 8, VSSOP 8 | https://www.ti.com/lit/gpn/SN65HVD75 | PTP | Mornsun | SCM3406 |  | Half duplex | 3~5.5 | 10 | 1/8 | 256 | -40℃~＋125℃ | SOP-8 | https://www.mornsun-power.com/html/pdf/SCM3406A.html
5 | TI | SN65HVD78 |  | Half duplex | 3~3.6 | 50 | 1/3 | 96 | -40℃~＋125℃ | SOIC 8, SON 8, VSSOP 8 | https://www.ti.com/lit/gpn/SN65HVD78 | PTP | Mornsun | SCM3406 |  | Half duplex | 3~5.5 | 10 | 1/8 | 256 | -40℃~＋125℃ | SOP-8 | https://www.mornsun-power.com/html/pdf/SCM3406A.html
6 | TI | SN65HVD11-HT |  | Half duplex | 3~3.6 | 1, 10, 32 | 1/8 | 256 | –55°C to 125°C | CDIP SB 8, CFP 8,SOIC 8 | https://www.ti.com/lit/gpn/SN65HVD11-HT | PTP | Mornsun | SCM3406 |  | Half duplex | 3~5.5 | 10 | 1/8 | 256 | -40℃~＋125℃ | SOP-8 | https://www.mornsun-power.com/html/pdf/SCM3406A.html
7 | TI | SN65HVD1780 |  | Half duplex | 3.15~5.5 | 0.115 | 1/10 | 320 | -40℃~＋125℃ | PDIP 8, SOIC 8 | https://www.ti.com/lit/gpn/SN65HVD1780 | PTP | Mornsun | SCM3406 |  | Half duplex | 3~5.5 | 10 | 1/8 | 256 | -40℃~＋125℃ | SOP-8 | https://www.mornsun-power.com/html/pdf/SCM3406A.html
8 | TI | SN65HVD1781 |  | Half duplex | 3.15~5.5 | 1 | 1/10 | 320 | -40℃~＋125℃ | PDIP 8, SOIC 8 | https://www.ti.com/lit/gpn/SN65HVD1781 | PTP | Mornsun | SCM3406 |  | Half duplex | 3~5.5 | 10 | 1/8 | 256 | -40℃~＋125℃ | SOP-8 | https://www.mornsun-power.com/html/pdf/SCM3406A.html
9 | TI | SN65HVD1782 |  | Half duplex | 3.15~5.5 | 10 | 1/2 | 64 | -40℃~＋125℃ | PDIP 8, SOIC 8 | https://www.ti.com/lit/gpn/SN65HVD1782 | PTP | Mornsun | SCM3406 |  | Half duplex | 3~5.5 | 10 | 1/8 | 256 | -40℃~＋125℃ | SOP-8 | https://www.mornsun-power.com/html/pdf/SCM3406A.html
10 | TI | SN65HVD10-EP |  | Half duplex | 3~3.6 | 25 | 1/2 | 256 | -40℃~＋125℃ | SOIC¦8 | https://www.ti.com/lit/gpn/SN65HVD10-EP | PTP | Mornsun | SCM3406 |  | Half duplex | 3~5.5 | 10 | 1/8 | 256 | -40℃~＋125℃ | SOP-8 | https://www.mornsun-power.com/html/pdf/SCM3406A.html
11 | TI | SN65HVD11-EP |  | Half duplex | 3~3.6 | 10 | 1/8 | 256 | -40℃~＋125℃ | SOIC¦8 | https://www.ti.com/lit/gpn/SN65HVD10-EP | PTP | Mornsun | SCM3406 |  | Half duplex | 3~5.5 | 10 | 1/8 | 256 | -40℃~＋125℃ | SOP-8 | https://www.mornsun-power.com/html/pdf/SCM3406A.html
12 | TI | SN65HVD12-EP |  | Half duplex | 3~3.6 | 1 | 1/8 | 256 | -40℃~＋85℃ | SOIC¦8 | https://www.ti.com/lit/gpn/SN65HVD12-EP | PTP | Mornsun | SCM3406 |  | Half duplex | 3~5.5 | 10 | 1/8 | 256 | -40℃~＋125℃ | SOP-8 | https://www.mornsun-power.com/html/pdf/SCM3406A.html
13 | TI | SN65HVD3082E |  | Half duplex | 4.5~5.5 | 0.2 | 1/8 | 256 | -40℃~＋85/105℃ | SOIC (D) (8), VSSOP (DGK) (8), PDIP (P) (8) | https://www.ti.com/lit/gpn/SN65HVD3082E | PTP | Mornsun | SCM3406 |  | Half duplex | 3~5.5 | 10 | 1/8 | 256 | -40℃~＋125℃ | SOP-8 | https://www.mornsun-power.com/html/pdf/SCM3406A.html
14 | TI | SN65HVD3085E |  | Half duplex | 4.5~5.5 | 1 | 1/8 | 256 | -40℃~＋85/105℃ | SOIC (D) (8), VSSOP (DGK) (8) | https://www.ti.com/lit/gpn/SN65HVD3085E | PTP | Mornsun | SCM3406 |  | Half duplex | 3~5.5 | 10 | 1/8 | 256 | -40℃~＋125℃ | SOP-8 | https://www.mornsun-power.com/html/pdf/SCM3406A.html
15 | TI | SN65HVD3088E |  | Half duplex | 4.5~5.5 | 20 | 1/8 | 256 | -40℃~＋85/105℃ | SOIC (D) (8), VSSOP (DGK) (8), PDIP (P) (8) | https://www.ti.com/lit/gpn/SN65HVD3088E | PTP | Mornsun | SCM3406 |  | Half duplex | 3~5.5 | 10 | 1/8 | 256 | -40℃~＋125℃ | SOP-8 | https://www.mornsun-power.com/html/pdf/SCM3406A.html
16 | TI | SN75HVD3082E |  | Half duplex | 4.5~5.5 | 0.2 | 1/8 | 256 | 0℃~＋70℃ | SOIC (D) (8), VSSOP (DGK) (8) | https://www.ti.com/lit/gpn/SN75HVD3082E | PTP | Mornsun | SCM3406 |  | Half duplex | 3~5.5 | 10 | 1/8 | 256 | -40℃~＋125℃ | SOP-8 | https://www.mornsun-power.com/html/pdf/SCM3406A.html
17 | TI | SN65HVD485E |  | Half duplex | 4.5~5.5 | 10 | 1/2 | 64 | -40℃~＋85℃ | PDIP¦8,SOIC¦8, VSSOP¦8 | https://www.ti.com/lit/gpn/SN65HVD485E | PTP | Mornsun | SCM3406 |  | Half duplex | 3~5.5 | 10 | 1/8 | 256 | -40℃~＋125℃ | SOP-8 | https://www.mornsun-power.com/html/pdf/SCM3406A.html
18 | TI | SN65HVD20 |  | Half duplex | 4.5~5.5 | 25 | 1/2 | 64 | -40℃~＋85℃ | PDIP¦8, SOIC¦8 | https://www.ti.com/lit/gpn/SN65HVD20 | PTP | Mornsun | SCM3406 |  | Half duplex | 3~5.5 | 10 | 1/8 | 256 | -40℃~＋125℃ | SOP-8 | https://www.mornsun-power.com/html/pdf/SCM3406A.html
19 | TI | SN65HVD21 |  | Half duplex | 4.5~5.5 | 5 | 1/8 | 256 | -40℃~＋85℃ | PDIP¦8, SOIC¦8 | https://www.ti.com/lit/gpn/SN65HVD21 | PTP | Mornsun | SCM3406 |  | Half duplex | 3~5.5 | 10 | 1/8 | 256 | -40℃~＋125℃ | SOP-8 | https://www.mornsun-power.com/html/pdf/SCM3406A.html
20 | TI | SN65HVD22 |  | Half duplex | 4.5~5.5 | 0.5 | 1/8 | 256 | -40℃~＋85℃ | PDIP¦8, SOIC¦8 | https://www.ti.com/lit/gpn/SN65HVD22 | PTP | Mornsun | SCM3406 |  | Half duplex | 3~5.5 | 10 | 1/8 | 256 | -40℃~＋125℃ | SOP-8 | https://www.mornsun-power.com/html/pdf/SCM3406A.html
21 | TI | SN65HVD23 |  | Half duplex | 4.5~5.5 | 25 | 1/2 | 64 | -40℃~＋85℃ | PDIP¦8, SOIC¦8 | https://www.ti.com/lit/gpn/SN65HVD23 | PTP | Mornsun | SCM3406 |  | Half duplex | 3~5.5 | 10 | 1/8 | 256 | -40℃~＋125℃ | SOP-8 | https://www.mornsun-power.com/html/pdf/SCM3406A.html
22 | TI | SN65HVD24 |  | Half duplex | 4.5~5.5 | 3 | 1/8 | 256 | -40℃~＋85℃ | PDIP¦8, SOIC¦8 | https://www.ti.com/lit/gpn/SN65HVD24 | PTP | Mornsun | SCM3406 |  | Half duplex | 3~5.5 | 10 | 1/8 | 256 | -40℃~＋125℃ | SOP-8 | https://www.mornsun-power.com/html/pdf/SCM3406A.html
23 | TI | SN65HVD05 |  | Half duplex | 4.5~5.5 | 40 | 1/2 | 64 | -40℃~＋85℃ | PDIP¦8, SOIC¦8 | https://www.ti.com/lit/gpn/SN65HVD05 | PTP | Mornsun | SCM3406 |  | Half duplex | 3~5.5 | 10 | 1/8 | 256 | -40℃~＋125℃ | SOP-8 | https://www.mornsun-power.com/html/pdf/SCM3406A.html
24 | TI | SN65HVD06 |  | Half duplex | 4.5~5.5 | 10 | 1/8 | 256 | -40℃~＋85℃ | PDIP¦8, SOIC¦8 | https://www.ti.com/lit/gpn/SN65HVD06 | PTP | Mornsun | SCM3406 |  | Half duplex | 3~5.5 | 10 | 1/8 | 256 | -40℃~＋125℃ | SOP-8 | https://www.mornsun-power.com/html/pdf/SCM3406A.html
25 | TI | SN65HVD07 |  | Half duplex | 4.5~5.5 | 1 | 1/8 | 256 | -40℃~＋85℃ | PDIP¦8, SOIC¦8 | https://www.ti.com/lit/gpn/SN65HVD07 | PTP | Mornsun | SCM3406 |  | Half duplex | 3~5.5 | 10 | 1/8 | 256 | -40℃~＋125℃ | SOP-8 | https://www.mornsun-power.com/html/pdf/SCM3406A.html
26 | TI | SN75HVD05 |  | Half duplex | 4.5~5.5 | 40 | 1/2 | 64 | 0℃~＋70℃ | PDIP¦8, SOIC¦8 | https://www.ti.com/lit/gpn/SN75HVD05 | PTP | Mornsun | SCM3406 |  | Half duplex | 3~5.5 | 10 | 1/8 | 256 | -40℃~＋125℃ | SOP-8 | https://www.mornsun-power.com/html/pdf/SCM3406A.html
27 | TI | SN75HVD06 |  | Half duplex | 4.5~5.5 | 10 | 1/8 | 256 | 0℃~＋70℃ | PDIP¦8, SOIC¦8 | https://www.ti.com/lit/gpn/SN75HVD06 | PTP | Mornsun | SCM3406 |  | Half duplex | 3~5.5 | 10 | 1/8 | 256 | -40℃~＋125℃ | SOP-8 | https://www.mornsun-power.com/html/pdf/SCM3406A.html
28 | TI | SN75HVD07 |  | Half duplex | 4.5~5.5 | 1 | 1/8 | 256 | 0℃~＋70℃ | PDIP¦8, SOIC¦8 | https://www.ti.com/lit/gpn/SN75HVD07 | PTP | Mornsun | SCM3406 |  | Half duplex | 3~5.5 | 10 | 1/8 | 256 | -40℃~＋125℃ | SOP-8 | https://www.mornsun-power.com/html/pdf/SCM3406A.html
29 | TI | SN65HVD10 |  | Half duplex | 3~3.6 | 32 | 1/2 | 64 | -40℃~＋85℃ | PDIP¦8, SOIC¦8 | https://www.ti.com/lit/gpn/SN65HVD10 | PTP | Mornsun | SCM3406 |  | Half duplex | 3~5.5 | 10 | 1/8 | 256 | -40℃~＋125℃ | SOP-8 | https://www.mornsun-power.com/html/pdf/SCM3406A.html
30 | TI | SN65HVD11 |  | Half duplex | 3~3.6 | 10 | 1/8 | 256 | -40℃~＋85℃ | PDIP¦8, SOIC¦8 | https://www.ti.com/lit/gpn/SN65HVD11 | PTP | Mornsun | SCM3406 |  | Half duplex | 3~5.5 | 10 | 1/8 | 256 | -40℃~＋125℃ | SOP-8 | https://www.mornsun-power.com/html/pdf/SCM3406A.html
31 | TI | SN65HVD12 |  | Half duplex | 3~3.6 | 1 | 1/8 | 256 | -40℃~＋85℃ | PDIP¦8, SOIC¦8 | https://www.ti.com/lit/gpn/SN65HVD12 | PTP | Mornsun | SCM3406 |  | Half duplex | 3~5.5 | 10 | 1/8 | 256 | -40℃~＋125℃ | SOP-8 | https://www.mornsun-power.com/html/pdf/SCM3406A.html
32 | TI | SN75HVD10 |  | Half duplex | 3~3.6 | 32 | 1/2 | 64 | 0℃~＋70℃ | PDIP¦8, SOIC¦8 | https://www.ti.com/lit/gpn/SN75HVD10 | PTP | Mornsun | SCM3406 |  | Half duplex | 3~5.5 | 10 | 1/8 | 256 | -40℃~＋125℃ | SOP-8 | https://www.mornsun-power.com/html/pdf/SCM3406A.html
33 | TI | SN75HVD11 |  | Half duplex | 3~3.6 | 10 | 1/8 | 256 | 0℃~＋70℃ | PDIP¦8, SOIC¦8 | https://www.ti.com/lit/gpn/SN75HVD11 | PTP | Mornsun | SCM3406 |  | Half duplex | 3~5.5 | 10 | 1/8 | 256 | -40℃~＋125℃ | SOP-8 | https://www.mornsun-power.com/html/pdf/SCM3406A.html
34 | TI | SN75HVD12 |  | Half duplex | 3~3.6 | 1 | 1/8 | 256 | 0℃~＋70℃ | PDIP¦8, SOIC¦8 | https://www.ti.com/lit/gpn/SN75HVD12 | PTP | Mornsun | SCM3406 |  | Half duplex | 3~5.5 | 10 | 1/8 | 256 | -40℃~＋125℃ | SOP-8 | https://www.mornsun-power.com/html/pdf/SCM3406A.html
35 | TI | SN65HVD10QD |  | Half duplex | 3~3.6 | 32 | 1/2 | 64 | -40℃~＋125℃ | PDIP¦8, SOIC¦8 | https://www.ti.com/lit/gpn/sn65hvd10 | PTP | Mornsun | SCM3406 |  | Half duplex | 3~5.5 | 10 | 1/8 | 256 | -40℃~＋125℃ | SOP-8 | https://www.mornsun-power.com/html/pdf/SCM3406A.html
36 | TI | SN65HVD11QD |  | Half duplex | 3~3.6 | 10 | 1/8 | 256 | -40℃~＋125℃ | PDIP¦8, SOIC¦8 | https://www.ti.com/lit/gpn/sn65hvd11 | PTP | Mornsun | SCM3406 |  | Half duplex | 3~5.5 | 10 | 1/8 | 256 | -40℃~＋125℃ | SOP-8 | https://www.mornsun-power.com/html/pdf/SCM3406A.html
37 | TI | SN65LBC182 |  | Half duplex | 4.75~5.25 | 0.25 | / | / | -40℃~＋85℃ | PDIP¦8, SOIC¦8 | https://www.ti.com/lit/gpn/SN65LBC182 | PTP | Mornsun | SCM3406 |  | Half duplex | 3~5.5 | 10 | 1/8 | 256 | -40℃~＋125℃ | SOP-8 | https://www.mornsun-power.com/html/pdf/SCM3406A.html
38 | TI | SN75LBC182 |  | Half duplex | 4.75~5.25 | 0.25 | / | / | 0℃~＋70℃ | PDIP¦8, SOIC¦8 | https://www.ti.com/lit/gpn/SN75LBC182 | PTP | Mornsun | SCM3406 |  | Half duplex | 3~5.5 | 10 | 1/8 | 256 | -40℃~＋125℃ | SOP-8 | https://www.mornsun-power.com/html/pdf/SCM3406A.html
39 | TI | SN55LBC176 |  | Half duplex | 4.75~5.25 | / | / | / | -55℃~＋125℃ | PDIP¦8, SOIC¦8 | https://www.ti.com/lit/gpn/SN55LBC176 | PTP | Mornsun | SCM3406 |  | Half duplex | 3~5.5 | 10 | 1/8 | 256 | -40℃~＋125℃ | SOP-8 | https://www.mornsun-power.com/html/pdf/SCM3406A.html
40 | TI | SN65LBC176 |  | Half duplex | 4.75~5.25 | / | / | / | -40℃~＋85℃ | PDIP¦8, SOIC¦8 | https://www.ti.com/lit/gpn/SN65LBC176 | PTP | Mornsun | SCM3406 |  | Half duplex | 3~5.5 | 10 | 1/8 | 256 | -40℃~＋125℃ | SOP-8 | https://www.mornsun-power.com/html/pdf/SCM3406A.html
41 | TI | SN65LBC176Q |  | Half duplex | 4.75~5.25 | / | / | / | -40℃~＋125℃ | PDIP¦8, SOIC¦8 | https://www.ti.com/lit/gpn/SN75LBC176 | PTP | Mornsun | SCM3406 |  | Half duplex | 3~5.5 | 10 | 1/8 | 256 | -40℃~＋125℃ | SOP-8 | https://www.mornsun-power.com/html/pdf/SCM3406A.html
42 | TI | SN75LBC176 |  | Half duplex | 4.75~5.25 | / | / | / | 0℃~＋70℃ | PDIP¦8, SOIC¦8 | https://www.ti.com/lit/gpn/sn75lbc176 | PTP | Mornsun | SCM3406 |  | Half duplex | 3~5.5 | 10 | 1/8 | 256 | -40℃~＋125℃ | SOP-8 | https://www.mornsun-power.com/html/pdf/SCM3406A.html
43 | TI | SN65LBC184 |  | Half duplex | 4.75~5.25 | / | / | / | -40℃~＋85℃ | PDIP¦8, SOIC¦8 | https://www.ti.com/lit/gpn/SN65LBC184 | PTP | Mornsun | SCM3406 |  | Half duplex | 3~5.5 | 10 | 1/8 | 256 | -40℃~＋125℃ | SOP-8 | https://www.mornsun-power.com/html/pdf/SCM3406A.html
44 | TI | SN75LBC184 |  | Half duplex | 4.75~5.25 | / | / | / | 0℃~＋70℃ | PDIP¦8, SOIC¦8 | https://www.ti.com/lit/gpn/SN75LBC184 | PTP | Mornsun | SCM3406 |  | Half duplex | 3~5.5 | 10 | 1/8 | 256 | -40℃~＋125℃ | SOP-8 | https://www.mornsun-power.com/html/pdf/SCM3406A.html
45 | TI | THVD8000 |  | Half duplex | 3~5.5 | 0.5 | / | / | -40℃~＋125℃ | SOT-23 (8) | https://www.ti.com/lit/gpn/THVD8000 | 功能替代 | Mornsun | SCM3406 |  | Half duplex | 3~5.5 | 10 | 1/8 | 256 | -40℃~＋125℃ | SOP-8 | https://www.mornsun-power.com/html/pdf/SCM3406A.html
46 | TI | THVD1400 |  | Half duplex | 3~5.5 | 0.5 | / | / | -40℃~＋125℃ | SOT(8), SOIC (8) | https://www.ti.com/lit/gpn/THVD1400 | PTP | Mornsun | SCM3406 |  | Half duplex | 3~5.5 | 10 | 1/8 | 256 | -40℃~＋125℃ | SOP-8 | https://www.mornsun-power.com/html/pdf/SCM3406A.html
47 | TI | THVD1420 |  | Half duplex | 3~5.5 | 12 | / | / | -40℃~＋125℃ | SOT(8), SOIC (8) | https://www.ti.com/lit/gpn/THVD1420 | PTP | Mornsun | SCM3406 |  | Half duplex | 3~5.5 | 10 | 1/8 | 256 | -40℃~＋125℃ | SOP-8 | https://www.mornsun-power.com/html/pdf/SCM3406A.html
48 | TI | THVD8010 |  | Half duplex | 3~5.5 | 0.03 | / | / | -40℃~＋125℃ | SOT-23 (8) | https://www.ti.com/lit/gpn/THVD8010 | 功能替代 | Mornsun | SCM3406 |  | Half duplex | 3~5.5 | 10 | 1/8 | 256 | -40℃~＋125℃ | SOP-8 | https://www.mornsun-power.com/html/pdf/SCM3406A.html
49 | TI | THVD2410 |  | Half duplex | 3~5.5 | 0.5 | 1/8 | 256 | -40℃~＋125℃ | VSON (8) , VSSOP (8), SOIC (8) | https://www.ti.com/lit/gpn/THVD2410 | PTP | Mornsun | SCM3406 |  | Half duplex | 3~5.5 | 10 | 1/8 | 256 | -40℃~＋125℃ | SOP-8 | https://www.mornsun-power.com/html/pdf/SCM3406A.html
50 | TI | THVD2450 |  | Half duplex | 3~5.5 | 50 | 1/8 | 256 | -40℃~＋125℃ | VSON (8) , VSSOP (8), SOIC (8) | https://www.ti.com/lit/gpn/THVD2450 | PTP | Mornsun | SCM3406 |  | Half duplex | 3~5.5 | 10 | 1/8 | 256 | -40℃~＋125℃ | SOP-8 | https://www.mornsun-power.com/html/pdf/SCM3406A.html
51 | TI | THVD1505 |  | Half duplex | 4.5~5.5 | 1 | 1/8 | 256 | -40℃~＋125℃ | SOIC (8) | https://www.ti.com/lit/gpn/THVD1505 | PTP | Mornsun | SCM3406 |  | Half duplex | 3~5.5 | 10 | 1/8 | 256 | -40℃~＋125℃ | SOP-8 | https://www.mornsun-power.com/html/pdf/SCM3406A.html
52 | TI | THVD1419 |  | Half duplex | 3.3~5 | 0.25 | 1/8 | 256 | -40℃~＋125℃ | SOIC (8) | https://www.ti.com/lit/gpn/THVD1419 | PTP | Mornsun | SCM3406 |  | Half duplex | 3~5.5 | 10 | 1/8 | 256 | -40℃~＋125℃ | SOP-8 | https://www.mornsun-power.com/html/pdf/SCM3406A.html
53 | TI | THVD1429 |  | Half duplex | 3.3~5 | 20 | 1/8 | 256 | -40℃~＋125℃ | SOIC (8) | https://www.ti.com/lit/gpn/THVD1429 | PTP | Mornsun | SCM3406 |  | Half duplex | 3~5.5 | 10 | 1/8 | 256 | -40℃~＋125℃ | SOP-8 | https://www.mornsun-power.com/html/pdf/SCM3406A.html
54 | ADI | ADM1487E |  | Half duplex | 4.5~5.5 | 2.5 | 1 | 32 | -40℃~＋85℃ | SOIC (8) | https://www.analog.com/media/en/technical-documentation/data-sheets/ADM485E_487E_1487E.pdf | PTP | Mornsun | SCM3406 |  | Half duplex | 3~5.5 | 10 | 1/8 | 256 | -40℃~＋125℃ | SOP-8 | https://www.mornsun-power.com/html/pdf/SCM3406A.html
55 | ADI | ADM485E |  | Half duplex | 4.5~5.5 | 2.5 | 1/4 | 128 | -40℃~＋85℃ | SOIC (8) | https://www.analog.com/media/en/technical-documentation/data-sheets/ADM485E_487E_1487E.pdf | PTP | Mornsun | SCM3406 |  | Half duplex | 3~5.5 | 10 | 1/8 | 256 | -40℃~＋125℃ | SOP-8 | https://www.mornsun-power.com/html/pdf/SCM3406A.html
56 | ADI | ADM487E |  | Half duplex | 4.5~5.5 | 0.25 | 1/4 | 128 | -40℃~＋85℃ | SOIC (8) | https://www.analog.com/media/en/technical-documentation/data-sheets/ADM485E_487E_1487E.pdf | PTP | Mornsun | SCM3406 |  | Half duplex | 3~5.5 | 10 | 1/8 | 256 | -40℃~＋125℃ | SOP-8 | https://www.mornsun-power.com/html/pdf/SCM3406A.html
57 | ADI | ADM3070E |  | Full duplex | 3~3.6 | 0.25 | 1/8 | 256 | -40℃~＋125℃ | SOIC (16) | https://www.analog.com/media/en/technical-documentation/data-sheets/ADM3070E_3071E_3072E_3073E_3074E_3075E_3076E_3077E_3078E.pdf | / | Mornsun | / | / | / | / | / | / | / | / | / | /
58 | ADI | ADM3071E |  | Full duplex | 3~3.6 | 0.25 | 1/8 | 256 | -40℃~＋125℃ | SOIC (8) | https://www.analog.com/media/en/technical-documentation/data-sheets/ADM3070E_3071E_3072E_3073E_3074E_3075E_3076E_3077E_3078E.pdf | / | Mornsun | / | / | / | / | / | / | / | / | / | /
59 | ADI | ADM3072E |  | Half duplex | 3~3.6 | 0.25 | 1/8 | 256 | -40℃~＋125℃ | SOIC (8) | https://www.analog.com/media/en/technical-documentation/data-sheets/ADM3070E_3071E_3072E_3073E_3074E_3075E_3076E_3077E_3078E.pdf | PTP | Mornsun | SCM3406 |  | Half duplex | 3~5.5 | 10 | 1/8 | 256 | -40℃~＋125℃ | SOP-8 | https://www.mornsun-power.com/html/pdf/SCM3406A.html
60 | ADI | ADM3073E |  | Full duplex | 3~3.6 | 0.5 | 1/8 | 256 | -40℃~＋125℃ | SOIC (16) | https://www.analog.com/media/en/technical-documentation/data-sheets/ADM3070E_3071E_3072E_3073E_3074E_3075E_3076E_3077E_3078E.pdf | / | Mornsun | / | / | / | / | / | / | / | / | / | /
61 | ADI | ADM3074E |  | Full duplex | 3~3.6 | 0.5 | 1/8 | 256 | -40℃~＋125℃ | SOIC (8) | https://www.analog.com/media/en/technical-documentation/data-sheets/ADM3070E_3071E_3072E_3073E_3074E_3075E_3076E_3077E_3078E.pdf | / | Mornsun | / | / | / | / | / | / | / | / | / | /
62 | ADI | ADM3075E |  | Half duplex | 3~3.6 | 0.5 | 1/8 | 256 | -40℃~＋125℃ | SOIC (8) | https://www.analog.com/media/en/technical-documentation/data-sheets/ADM3070E_3071E_3072E_3073E_3074E_3075E_3076E_3077E_3078E.pdf | PTP | Mornsun | SCM3406 |  | Half duplex | 3~5.5 | 10 | 1/8 | 256 | -40℃~＋125℃ | SOP-8 | https://www.mornsun-power.com/html/pdf/SCM3406A.html
63 | ADI | ADM3076E |  | Full duplex | 3~3.6 | 16 | 1/8 | 256 | -40℃~＋125℃ | SOIC (16) | https://www.analog.com/media/en/technical-documentation/data-sheets/ADM3070E_3071E_3072E_3073E_3074E_3075E_3076E_3077E_3078E.pdf | / | Mornsun | / | / | / | / | / | / | / | / | / | /
64 | ADI | ADM3077E |  | Full duplex | 3~3.6 | 16 | 1/8 | 256 | -40℃~＋125℃ | SOIC (8) | https://www.analog.com/media/en/technical-documentation/data-sheets/ADM3070E_3071E_3072E_3073E_3074E_3075E_3076E_3077E_3078E.pdf | / | Mornsun | / | / | / | / | / | / | / | / | / | /
65 | ADI | ADM3078E |  | Half duplex | 3~3.6 | 16 | 1/8 | 256 | -40℃~＋125℃ | SOIC (8) | https://www.analog.com/media/en/technical-documentation/data-sheets/ADM3070E_3071E_3072E_3073E_3074E_3075E_3076E_3077E_3078E.pdf | PTP | Mornsun | SCM3406 |  | Half duplex | 3~5.5 | 10 | 1/8 | 256 | -40℃~＋125℃ | SOP-8 | https://www.mornsun-power.com/html/pdf/SCM3406A.html
66 | ADI | ADM3483E |  | Half duplex | 3~3.6 | 0.25 | 1 | 32 | -40℃~＋85℃ | SOIC (8) | https://www.analog.com/media/en/technical-documentation/data-sheets/ADM3483E_3486E_3488E_3490E_3491E.pdf | PTP | Mornsun | SCM3406 |  | Half duplex | 3~5.5 | 10 | 1/8 | 256 | -40℃~＋125℃ | SOP-8 | https://www.mornsun-power.com/html/pdf/SCM3406A.html
67 | ADI | ADM3486E |  | Half duplex | 3~3.6 | 2.5 | 1 | 32 | -40℃~＋85℃ | SOIC (8) | https://www.analog.com/media/en/technical-documentation/data-sheets/ADM3483E_3486E_3488E_3490E_3491E.pdf | PTP | Mornsun | SCM3406 |  | Half duplex | 3~5.5 | 10 | 1/8 | 256 | -40℃~＋125℃ | SOP-8 | https://www.mornsun-power.com/html/pdf/SCM3406A.html
68 | ADI | ADM3488E |  | Full duplex | 3~3.6 | 0.25 | 1 | 32 | -40℃~＋85℃ | SOIC (8) | https://www.analog.com/media/en/technical-documentation/data-sheets/ADM3483E_3486E_3488E_3490E_3491E.pdf | / | Mornsun | / | / | / | / | / | / | / | / | / | /
69 | ADI | ADM3490E |  | Full duplex | 3~3.6 | 12 | 1 | 32 | -40℃~＋85℃ | SOIC (8) | https://www.analog.com/media/en/technical-documentation/data-sheets/ADM3483E_3486E_3488E_3490E_3491E.pdf | / | Mornsun | / | / | / | / | / | / | / | / | / | /
70 | ADI | ADM3491E |  | Full duplex | 3~3.6 | 12 | 1 | 32 | -40℃~＋85℃ | SOIC (14) | https://www.analog.com/media/en/technical-documentation/data-sheets/ADM3483E_3486E_3488E_3490E_3491E.pdf | / | Mornsun | / | / | / | / | / | / | / | / | / | /
71 | ADI | LTC2856-1 |  | Half duplex | 4.5~5.5 | 20 | 1/8 | 256 | 0~+70℃ -40℃~＋85℃ -40℃~＋125℃ | MSOP-8 DFN-8 | https://www.analog.com/media/en/technical-documentation/data-sheets/285678fg.pdf | PTP | Mornsun | SCM3406 |  | Half duplex | 3~5.5 | 10 | 1/8 | 256 | -40℃~＋125℃ | SOP-8 | https://www.mornsun-power.com/html/pdf/SCM3406A.html
72 | ADI | LTC2856-2 |  | Half duplex | 4.5~5.5 | 0.5 | 1/8 | 256 | 0~+70℃ -40℃~＋85℃ -40℃~＋125℃ | MSOP-8 DFN-8 | https://www.analog.com/media/en/technical-documentation/data-sheets/285678fg.pdf | PTP | Mornsun | SCM3406 |  | Half duplex | 3~5.5 | 10 | 1/8 | 256 | -40℃~＋125℃ | SOP-8 | https://www.mornsun-power.com/html/pdf/SCM3406A.html
73 | ADI | LTC2857-1 |  | Full duplex | 4.5~5.5 | 20 | 1/8 | 256 | 0~+70℃ -40℃~＋85℃ -40℃~＋125℃ | MSOP-8 DFN-8 | https://www.analog.com/media/en/technical-documentation/data-sheets/285678fg.pdf | / | Mornsun | / | / | / | / | / | / | / | / | / | /
74 | ADI | LTC2857-2 |  | Full duplex | 4.5~5.5 | 0.5 | 1/8 | 256 | 0~+70℃ -40℃~＋85℃ -40℃~＋125℃ | MSOP-8 DFN-8 | https://www.analog.com/media/en/technical-documentation/data-sheets/285678fg.pdf | / | Mornsun | / | / | / | / | / | / | / | / | / | /
75 | ADI | LTC2858-1 |  | Full duplex | 4.5~5.5 | 20 | 1/8 | 256 | 0~+70℃ -40℃~＋85℃ -40℃~＋125℃ | MSOP-8 DFN-8 | https://www.analog.com/media/en/technical-documentation/data-sheets/285678fg.pdf | / | Mornsun | / | / | / | / | / | / | / | / | / | /
76 | ADI | LTC2858-2 |  | Full duplex | 4.5~5.5 | 0.5 | 1/8 | 256 | 0~+70℃ -40℃~＋85℃ -40℃~＋125℃ | MSOP-8 DFN-8 | https://www.analog.com/media/en/technical-documentation/data-sheets/285678fg.pdf | / | Mornsun | / | / | / | / | / | / | / | / | / | /
77 | ADI | LTC2850 |  | Half duplex | 3~3.6 | 20 | 1/8 | 256 | 0~+70℃ -40℃~＋85℃ -40℃~＋125℃ -55℃~＋125℃ | SO-8, MSOP-8, DFN-8 | https://www.analog.com/media/en/technical-documentation/data-sheets/285012fe.pdf | PTP | Mornsun | SCM3406 |  | Half duplex | 3~5.5 | 10 | 1/8 | 256 | -40℃~＋125℃ | SOP-8 | https://www.mornsun-power.com/html/pdf/SCM3406A.html
78 | ADI | LTC2851 |  | Full duplex | 3~3.6 | 20 | 1/8 | 256 | 0~+70℃ -40℃~＋85℃ -40℃~＋125℃ -55℃~＋125℃ | SO-8, MSOP-8, DFN-8 | https://www.analog.com/media/en/technical-documentation/data-sheets/285012fe.pdf | / | Mornsun | / | / | / | / | / | / | / | / | / | /
79 | ADI | LTC2852 |  | Full duplex | 3~3.6 | 20 | 1/8 | 256 | 0~+70℃ -40℃~＋85℃ -40℃~＋125℃ -55℃~＋125℃ | SO-14, MSOP-10, DFN-10 | https://www.analog.com/media/en/technical-documentation/data-sheets/285012fe.pdf | / | Mornsun | / | / | / | / | / | / | / | / | / | /
80 | ADI | ADM3483 |  | Half duplex | 3~3.6 | 0.25 | 1 | 32 | -40℃~＋85℃ | SOIC (8) | https://www.analog.com/media/en/technical-documentation/data-sheets/ADM3483_3485_3488_3490_3491.pdf | PTP | Mornsun | SCM3406 |  | Half duplex | 3~5.5 | 10 | 1/8 | 256 | -40℃~＋125℃ | SOP-8 | https://www.mornsun-power.com/html/pdf/SCM3406A.html
81 | ADI | ADM3485 |  | Half duplex | 3~3.6 | 10 | 1 | 32 | -40℃~＋85℃ | SOIC (8) | https://www.analog.com/media/en/technical-documentation/data-sheets/ADM3483_3485_3488_3490_3491.pdf | PTP | Mornsun | SCM3406 |  | Half duplex | 3~5.5 | 10 | 1/8 | 256 | -40℃~＋125℃ | SOP-8 | https://www.mornsun-power.com/html/pdf/SCM3406A.html
82 | ADI | ADM3488 |  | Full duplex | 3~3.6 | 0.25 | 1 | 32 | -40℃~＋85℃ | SOIC (8) | https://www.analog.com/media/en/technical-documentation/data-sheets/ADM3483_3485_3488_3490_3491.pdf | / | Mornsun | / | / | / | / | / | / | / | / | / | /
83 | ADI | ADM3490 |  | Full duplex | 3~3.6 | 10 | 1 | 32 | -40℃~＋85℃ | SOIC (8) | https://www.analog.com/media/en/technical-documentation/data-sheets/ADM3483_3485_3488_3490_3491.pdf | / | Mornsun | / | / | / | / | / | / | / | / | / | /
84 | ADI | ADM3491 |  | Full duplex | 3~3.6 | 10 | 1 | 32 | -40℃~＋85℃ | SOIC (14) | https://www.analog.com/media/en/technical-documentation/data-sheets/ADM3483_3485_3488_3490_3491.pdf | / | Mornsun | / | / | / | / | / | / | / | / | / | /
85 | ADI | ADM3493 |  | Half duplex | 3~3.6 | 0.25 | 1/8 | 256 | -40℃~＋85℃ | SOIC (8) | https://www.analog.com/media/en/technical-documentation/data-sheets/ADM3493.pdf | PTP | Mornsun | SCM3406 |  | Half duplex | 3~5.5 | 10 | 1/8 | 256 | -40℃~＋125℃ | SOP-8 | https://www.mornsun-power.com/html/pdf/SCM3406A.html
86 | ADI | ADM483 |  | Half duplex | 4.5~5.5 | 0.25 | 1 | 32 | -40℃~＋85℃ | SOIC (8) | https://www.analog.com/media/en/technical-documentation/data-sheets/ADM383.pdf | PTP | Mornsun | SCM3406 |  | Half duplex | 3~5.5 | 10 | 1/8 | 256 | -40℃~＋125℃ | SOP-8 | https://www.mornsun-power.com/html/pdf/SCM3406A.html
87 | ADI | ADM4850 |  | Half duplex | 4.5~5.5 | 0.115 | 1/8 | 256 | -40℃~＋85℃ | SOIC (8), MSOP (8) | https://www.analog.com/media/en/technical-documentation/data-sheets/ADM4850_4851_4852_4853_4854_4855_4856_4857.pdf | PTP | Mornsun | SCM3406 |  | Half duplex | 3~5.5 | 10 | 1/8 | 256 | -40℃~＋125℃ | SOP-8 | https://www.mornsun-power.com/html/pdf/SCM3406A.html
88 | ADI | ADM4851 |  | Half duplex | 4.5~5.5 | 0.5 | 1/8 | 256 | -40℃~＋85℃ | SOIC (8) | https://www.analog.com/media/en/technical-documentation/data-sheets/ADM4850_4851_4852_4853_4854_4855_4856_4857.pdf | PTP | Mornsun | SCM3406 |  | Half duplex | 3~5.5 | 10 | 1/8 | 256 | -40℃~＋125℃ | SOP-8 | https://www.mornsun-power.com/html/pdf/SCM3406A.html
89 | ADI | ADM4852 |  | Half duplex | 4.5~5.5 | 2.5 | 1/8 | 256 | -40℃~＋85℃ | SOIC (8) | https://www.analog.com/media/en/technical-documentation/data-sheets/ADM4850_4851_4852_4853_4854_4855_4856_4857.pdf | PTP | Mornsun | SCM3406 |  | Half duplex | 3~5.5 | 10 | 1/8 | 256 | -40℃~＋125℃ | SOP-8 | https://www.mornsun-power.com/html/pdf/SCM3406A.html
90 | ADI | ADM4853 |  | Half duplex | 4.5~5.5 | 10 | 1/8 | 256 | -40℃~＋85℃ | SOIC (8) | https://www.analog.com/media/en/technical-documentation/data-sheets/ADM4850_4851_4852_4853_4854_4855_4856_4857.pdf | PTP | Mornsun | SCM3406 |  | Half duplex | 3~5.5 | 10 | 1/8 | 256 | -40℃~＋125℃ | SOP-8 | https://www.mornsun-power.com/html/pdf/SCM3406A.html
91 | ADI | ADM4854 |  | Full duplex | 4.5~5.5 | 0.115 | 1/8 | 256 | -40℃~＋85℃ | SOIC (8) | https://www.analog.com/media/en/technical-documentation/data-sheets/ADM4850_4851_4852_4853_4854_4855_4856_4857.pdf | / | Mornsun | / | / | / | / | / | / | / | / | / | /
92 | ADI | ADM4855 |  | Full duplex | 4.5~5.5 | 0.5 | 1/8 | 256 | -40℃~＋85℃ | SOIC (8) | https://www.analog.com/media/en/technical-documentation/data-sheets/ADM4850_4851_4852_4853_4854_4855_4856_4857.pdf | / | Mornsun | / | / | / | / | / | / | / | / | / | /
93 | ADI | ADM4856 |  | Full duplex | 4.5~5.5 | 2.5 | 1/8 | 256 | -40℃~＋85℃ | SOIC (8) | https://www.analog.com/media/en/technical-documentation/data-sheets/ADM4850_4851_4852_4853_4854_4855_4856_4857.pdf | / | Mornsun | / | / | / | / | / | / | / | / | / | /
94 | ADI | ADM4857 |  | Full duplex | 4.5~5.5 | 10 | 1/8 | 256 | -40℃~＋85℃ | SOIC (8) | https://www.analog.com/media/en/technical-documentation/data-sheets/ADM4850_4851_4852_4853_4854_4855_4856_4857.pdf | / | Mornsun | / | / | / | / | / | / | / | / | / | /
95 | ADI | LTC1482 |  | Half duplex | 4.5~5.5 | 4 | 1 | 32 | -55℃~＋125℃ | MSOP (8), PDIP¦8, SOIC¦8 | https://www.analog.com/media/en/technical-documentation/data-sheets/1482f.pdf | function substitution | Mornsun | SCM3406 |  | Half duplex | 3~5.5 | 10 | 1/8 | 256 | -40℃~＋125℃ | SOP-8 | https://www.mornsun-power.com/html/pdf/SCM3406A.html
96 | ADI | LTC1484 |  | Half duplex | 4.5~5.5 | 4 | 1 | 32 | -55℃~＋125℃ | MSOP (8), PDIP¦8, SOIC¦8 | https://www.analog.com/media/en/technical-documentation/data-sheets/1484f.pdf | PTP | Mornsun | SCM3406 |  | Half duplex | 3~5.5 | 10 | 1/8 | 256 | -40℃~＋125℃ | SOP-8 | https://www.mornsun-power.com/html/pdf/SCM3406A.html
97 | ADI | ADM3485E |  | Half duplex | 3~3.6 | 12 | 1 | 32 | -40℃~＋85℃ | SOIC (8) | https://www.analog.com/media/en/technical-documentation/data-sheets/ADM3485E.pdf | PTP | Mornsun | SCM3406 |  | Half duplex | 3~5.5 | 10 | 1/8 | 256 | -40℃~＋125℃ | SOP-8 | https://www.mornsun-power.com/html/pdf/SCM3406A.html
98 | ADI | ADM485 |  | Half duplex | 4.5~5.5 | 5 | 1 | 32 | 0~+70℃ -40℃~＋85℃ | MSOP (8), PDIP¦8, SOIC¦8 | https://www.analog.com/media/en/technical-documentation/data-sheets/ADM485.pdf | PTP | Mornsun | SCM3406 |  | Half duplex | 3~5.5 | 10 | 1/8 | 256 | -40℃~＋125℃ | SOP-8 | https://www.mornsun-power.com/html/pdf/SCM3406A.html
99 | ADI | ADM483E |  | Half duplex | 4.5~5.5 | 0.25 | 1 | 32 | -40℃~＋85℃ | SOIC (8) | https://www.analog.com/media/en/technical-documentation/data-sheets/ADM483E.pdf | PTP | Mornsun | SCM3406 |  | Half duplex | 3~5.5 | 10 | 1/8 | 256 | -40℃~＋125℃ | SOP-8 | https://www.mornsun-power.com/html/pdf/SCM3406A.html
100 | ADI | LTC1480 |  | Half duplex | 3~3.6 | 2.5 | 1 | 32 | 0~+70℃ -40℃~＋85℃ | DIP (8), SOIC (8) | https://www.analog.com/media/en/technical-documentation/data-sheets/1480fa.pdf | PTP | Mornsun | SCM3406 |  | Half duplex | 3~5.5 | 10 | 1/8 | 256 | -40℃~＋125℃ | SOP-8 | https://www.mornsun-power.com/html/pdf/SCM3406A.html
101 | ADI | LTC1481 |  | Half duplex | 4.75~5.25 | 2.5 | 1 | 32 | 0~+70℃ -40℃~＋85℃ | PDIP (8), SOIC (8) | https://www.analog.com/media/en/technical-documentation/data-sheets/1481fa.pdf | PTP | Mornsun | SCM3406 |  | Half duplex | 3~5.5 | 10 | 1/8 | 256 | -40℃~＋125℃ | SOP-8 | https://www.mornsun-power.com/html/pdf/SCM3406A.html
102 | ADI | LTC1483 |  | Half duplex | 4.75~5.25 | 0.15 | 1 | 32 | 0~+70℃ -40℃~＋85℃ | DIP (8), SOIC (8) | https://www.analog.com/media/en/technical-documentation/data-sheets/1483fs.pdf | PTP | Mornsun | SCM3406 |  | Half duplex | 3~5.5 | 10 | 1/8 | 256 | -40℃~＋125℃ | SOP-8 | https://www.mornsun-power.com/html/pdf/SCM3406A.html
103 | ADI | LTC1487 |  | Half duplex | 4.75~5.25 | 0.25 | 1/8 | 256 | 0~+70℃ | DIP (8), SOIC (8) | https://www.analog.com/media/en/technical-documentation/data-sheets/1487fs.pdf | PTP | Mornsun | SCM3406 |  | Half duplex | 3~5.5 | 10 | 1/8 | 256 | -40℃~＋125℃ | SOP-8 | https://www.mornsun-power.com/html/pdf/SCM3406A.html
104 | ADI | LTC1485 |  | Half duplex | 4.75~5.25 | 10 | 1 | 32 | 0~+70℃ -40℃~＋85℃ | DIP (8), SOIC (8) | https://www.analog.com/media/en/technical-documentation/data-sheets/1485fb.pdf | PTP | Mornsun | SCM3406 |  | Half duplex | 3~5.5 | 10 | 1/8 | 256 | -40℃~＋125℃ | SOP-8 | https://www.mornsun-power.com/html/pdf/SCM3406A.html
105 | ADI | LTC485 |  | Half duplex | 4.75~5.25 | 2.5 | 1 | 32 | 0~+70℃ -40℃~＋85℃ -55℃~＋125℃ | DIP (8), SOIC (8) | https://www.analog.com/media/en/technical-documentation/data-sheets/485fm.pdf | PTP | Mornsun | SCM3406 |  | Half duplex | 3~5.5 | 10 | 1/8 | 256 | -40℃~＋125℃ | SOP-8 | https://www.mornsun-power.com/html/pdf/SCM3406A.html

## CAN chip
No. | Brand | Series | Pin Connection | Input voltage range （Vdc） | Bus withstand voltage (V) | communication rate （Mbps） | low power mode | working temperature (℃) | Package | Link | Relationship | Brand | Series | Pin Connection | Input voltage range （Vdc） | Bus withstand voltage (V) | communication rate （Mbps） | low power mode | working temperature (℃) | Package | Link
1 | TI | TCAN1042-Q1 |  | 4.5~5.5 | -58~58 | 2 | Standby | -55~+125 | SOIC 8, VSON (8) | https://www.ti.com/lit/ds/symlink/tcan1042-q1.pdf?ts=1647268677848&ref_url=https%253A%252F%252Fwww.ti.com%252Fproduct%252FTCAN1042-Q1 | PTP | Mornsun | SCM3425A |  | 4.5~5.5 | -42~42 | 5 | Silent | -40~+125 | SOIC 8 | https://www.mornsun-power.com/html/pdf/SCM3425ASA.html
2 | TI | TCAN1042V-Q1 |  | 4.5~5.5 | -58~58 | 2 | Standby | -55~+125 | SOIC 8, VSON (8) | https://www.ti.com/lit/ds/symlink/tcan1042-q1.pdf?ts=1647268677848&ref_url=https%253A%252F%252Fwww.ti.com%252Fproduct%252FTCAN1042-Q1 | PTP | Mornsun | SCM3425ASA |  | 4.5~5.5 | -42~42 | 5 | Silent | -40~+125 | SOIC 8 | https://www.mornsun-power.com/html/pdf/SCM3425ASA.html
3 | TI | TCAN1042G-Q1 |  | 4.5~5.5 | -58~58 | 5 | Standby | -55~+125 | SOIC 8, VSON (8) | https://www.ti.com/lit/ds/symlink/tcan1042-q1.pdf?ts=1647268677848&ref_url=https%253A%252F%252Fwww.ti.com%252Fproduct%252FTCAN1042-Q1 | PTP | Mornsun | SCM3425ASA |  | 4.5~5.5 | -42~42 | 5 | Silent | -40~+125 | SOIC 8 | https://www.mornsun-power.com/html/pdf/SCM3425ASA.html
4 | TI | TCAN1042H |  | 4.5~5.5 | -70~70 | 2 | Standby | -55~+125 | SOIC 8, VSON (8) | https://www.ti.com/lit/ds/symlink/tcan1042hv.pdf?ts=1647311002805&ref_url=https%253A%252F%252Fwww.ti.com%252Fproduct%252FTCAN1042HV%253FkeyMatch%253DTCAN1042 | PTP | Mornsun | SCM3425ASA |  | 4.5~5.5 | -42~42 | 5 | Silent | -40~+125 | SOIC 8 | https://www.mornsun-power.com/html/pdf/SCM3425ASA.html
5 | TI | TCAN1042H-Q1 |  | 4.5~5.5 | -70~70 | 2 | Standby | -55~+125 | SOIC 8, VSON (8) | https://www.ti.com/lit/ds/symlink/tcan1042-q1.pdf?ts=1647268677848&ref_url=https%253A%252F%252Fwww.ti.com%252Fproduct%252FTCAN1042-Q1 | PTP | Mornsun | SCM3425ASA |  | 4.5~5.5 | -42~42 | 5 | Silent | -40~+125 | SOIC 8 | https://www.mornsun-power.com/html/pdf/SCM3425ASA.html
6 | TI | TCAN1042HV |  | 4.5~5.5 | -70~70 | 2 | Standby | -55~+125 | SOIC 8, VSON (8) | https://www.ti.com/lit/ds/symlink/tcan1042hv.pdf?ts=1647311002805&ref_url=https%253A%252F%252Fwww.ti.com%252Fproduct%252FTCAN1042HV%253FkeyMatch%253DTCAN1042 | PTP | Mornsun | SCM3425ASA |  | 4.5~5.5 | -42~42 | 5 | Silent | -40~+125 | SOIC 8 | https://www.mornsun-power.com/html/pdf/SCM3425ASA.html
7 | TI | TCAN1042HV-Q1 |  | 4.5~5.5 | -70~70 | 2 | Standby | -55~+125 | SOIC 8, VSON (8) | https://www.ti.com/lit/ds/symlink/tcan1042-q1.pdf?ts=1647268677848&ref_url=https%253A%252F%252Fwww.ti.com%252Fproduct%252FTCAN1042-Q1 | PTP | Mornsun | SCM3425ASA |  | 4.5~5.5 | -42~42 | 5 | Silent | -40~+125 | SOIC 8 | https://www.mornsun-power.com/html/pdf/SCM3425ASA.html
8 | TI | TCAN1042GV-Q1 |  | 4.5~5.5 | -58~58 | 5 | Standby | -55~+125 | SOIC 8, VSON (8) | https://www.ti.com/lit/ds/symlink/tcan1042-q1.pdf?ts=1647268677848&ref_url=https%253A%252F%252Fwww.ti.com%252Fproduct%252FTCAN1042-Q1 | PTP | Mornsun | SCM3425ASA |  | 4.5~5.5 | -42~42 | 5 | Silent | -40~+125 | SOIC 8 | https://www.mornsun-power.com/html/pdf/SCM3425ASA.html
9 | TI | TCAN1042HG |  | 4.5~5.5 | -70~70 | 5 | Standby | -55~+125 | SOIC 8, VSON (8) | https://www.ti.com/lit/ds/symlink/tcan1042hv.pdf?ts=1647311002805&ref_url=https%253A%252F%252Fwww.ti.com%252Fproduct%252FTCAN1042HV%253FkeyMatch%253DTCAN1042 | PTP | Mornsun | SCM3425ASA |  | 4.5~5.5 | -42~42 | 5 | Silent | -40~+125 | SOIC 8 | https://www.mornsun-power.com/html/pdf/SCM3425ASA.html
10 | TI | TCAN1042HG-Q1 |  | 4.5~5.5 | -70~70 | 5 | Standby | -55~+125 | SOIC 8, VSON (8) | https://www.ti.com/lit/ds/symlink/tcan1042-q1.pdf?ts=1647268677848&ref_url=https%253A%252F%252Fwww.ti.com%252Fproduct%252FTCAN1042-Q1 | PTP | Mornsun | SCM3425ASA |  | 4.5~5.5 | -42~42 | 5 | Silent | -40~+125 | SOIC 8 | https://www.mornsun-power.com/html/pdf/SCM3425ASA.html
11 | TI | TCAN1042HGV |  | 4.5~5.5 | -70~70 | 5 | Standby | -55~+125 | SOIC 8, VSON (8) | https://www.ti.com/lit/ds/symlink/tcan1042hv.pdf?ts=1647311002805&ref_url=https%253A%252F%252Fwww.ti.com%252Fproduct%252FTCAN1042HV%253FkeyMatch%253DTCAN1042 | PTP | Mornsun | SCM3425ASA |  | 4.5~5.5 | -42~42 | 5 | Silent | -40~+125 | SOIC 8 | https://www.mornsun-power.com/html/pdf/SCM3425ASA.html
12 | TI | TCAN1042HGV-Q1 |  | 4.5~5.5 | -70~70 | 5 | Standby | -55~+125 | SOIC 8, VSON (8) | https://www.ti.com/lit/ds/symlink/tcan1042-q1.pdf?ts=1647268677848&ref_url=https%253A%252F%252Fwww.ti.com%252Fproduct%252FTCAN1042-Q1 | PTP | Mornsun | SCM3425ASA |  | 4.5~5.5 | -42~42 | 5 | Silent | -40~+125 | SOIC 8 | https://www.mornsun-power.com/html/pdf/SCM3425ASA.html
13 | TI | TCAN1051 |  | 4.5~5.5 | -58~58 | 2 | Silent | -55~+125 | SOIC 8, VSON (8) | https://www.ti.com/lit/ds/symlink/tcan1051h.pdf?ts=1647313824480&ref_url=https%253A%252F%252Fwww.ti.com%252Fproduct%252FTCAN1051H%253FkeyMatch%253D%2526tisearch%253Dsearch-everything%2526usecase%253Dpartmatches | PTP | Mornsun | SCM3425ASA |  | 4.5~5.5 | -42~42 | 5 | Silent | -40~+125 | SOIC 8 | https://www.mornsun-power.com/html/pdf/SCM3425ASA.html
14 | TI | TCAN1051-Q1 |  | 4.5~5.5 | -58~58 | 2 | Silent | -55~+125 | SOIC 8, VSON (8) | https://www.ti.com/lit/ds/symlink/tcan1051-q1.pdf?ts=1647307740315&ref_url=https%253A%252F%252Fwww.ti.com%252Fsitesearch%252Fen-us%252Fdocs%252Funiversalsearch.tsp%253FlangPref%253Den-US%2526searchTerm%253DTCAN1051-Q1%2526nr%253D78 | PTP | Mornsun | SCM3425ASA |  | 4.5~5.5 | -42~42 | 5 | Silent | -40~+125 | SOIC 8 | https://www.mornsun-power.com/html/pdf/SCM3425ASA.html
15 | TI | TCAN1051H |  | 4.5~5.5 | -70~70 | 2 | Silent | -55~+125 | SOIC 8, VSON (8) | https://www.ti.com/lit/ds/symlink/tcan1051h.pdf?ts=1647313824480&ref_url=https%253A%252F%252Fwww.ti.com%252Fproduct%252FTCAN1051H%253FkeyMatch%253D%2526tisearch%253Dsearch-everything%2526usecase%253Dpartmatches | PTP | Mornsun | SCM3425ASA |  | 4.5~5.5 | -42~42 | 5 | Silent | -40~+125 | SOIC 8 | https://www.mornsun-power.com/html/pdf/SCM3425ASA.html
16 | TI | TCAN1051H-Q1 |  | 4.5~5.5 | -70~70 | 2 | Silent | -55~+125 | SOIC 8, VSON (8) | https://www.ti.com/lit/ds/symlink/tcan1051-q1.pdf?ts=1647307740315&ref_url=https%253A%252F%252Fwww.ti.com%252Fsitesearch%252Fen-us%252Fdocs%252Funiversalsearch.tsp%253FlangPref%253Den-US%2526searchTerm%253DTCAN1051-Q1%2526nr%253D78 | PTP | Mornsun | SCM3425ASA |  | 4.5~5.5 | -42~42 | 5 | Silent | -40~+125 | SOIC 8 | https://www.mornsun-power.com/html/pdf/SCM3425ASA.html
17 | TI | TCAN1051V |  | 4.5~5.5 | -58~58 | 2 | Silent | -55~+125 | SOIC 8, VSON (8) | https://www.ti.com/lit/ds/symlink/tcan1051h.pdf?ts=1647313824480&ref_url=https%253A%252F%252Fwww.ti.com%252Fproduct%252FTCAN1051H%253FkeyMatch%253D%2526tisearch%253Dsearch-everything%2526usecase%253Dpartmatches | PTP | Mornsun | SCM3425ASA |  | 4.5~5.5 | -42~42 | 5 | Silent | -40~+125 | SOIC 8 | https://www.mornsun-power.com/html/pdf/SCM3425ASA.html
18 | TI | TCAN1051V-Q1 |  | 4.5~5.5 | -58~58 | 2 | Silent | -55~+125 | SOIC 8, VSON (8) | https://www.ti.com/lit/ds/symlink/tcan1051-q1.pdf?ts=1647307740315&ref_url=https%253A%252F%252Fwww.ti.com%252Fsitesearch%252Fen-us%252Fdocs%252Funiversalsearch.tsp%253FlangPref%253Den-US%2526searchTerm%253DTCAN1051-Q1%2526nr%253D78 | PTP | Mornsun | SCM3425ASA |  | 4.5~5.5 | -42~42 | 5 | Silent | -40~+125 | SOIC 8 | https://www.mornsun-power.com/html/pdf/SCM3425ASA.html
19 | TI | TCAN1051G |  | 4.5~5.5 | -58~58 | 5 | Silent | -55~+125 | SOIC 8, VSON (8) | https://www.ti.com/lit/ds/symlink/tcan1051h.pdf?ts=1647313824480&ref_url=https%253A%252F%252Fwww.ti.com%252Fproduct%252FTCAN1051H%253FkeyMatch%253D%2526tisearch%253Dsearch-everything%2526usecase%253Dpartmatches | PTP | Mornsun | SCM3425ASA |  | 4.5~5.5 | -42~42 | 5 | Silent | -40~+125 | SOIC 8 | https://www.mornsun-power.com/html/pdf/SCM3425ASA.html
20 | TI | TCAN1051G-Q1 |  | 4.5~5.5 | -58~58 | 5 | Silent | -55~+125 | SOIC 8, VSON (8) | https://www.ti.com/lit/ds/symlink/tcan1051-q1.pdf?ts=1647307740315&ref_url=https%253A%252F%252Fwww.ti.com%252Fsitesearch%252Fen-us%252Fdocs%252Funiversalsearch.tsp%253FlangPref%253Den-US%2526searchTerm%253DTCAN1051-Q1%2526nr%253D78 | PTP | Mornsun | SCM3425ASA |  | 4.5~5.5 | -42~42 | 5 | Silent | -40~+125 | SOIC 8 | https://www.mornsun-power.com/html/pdf/SCM3425ASA.html
21 | TI | TCAN1051HG |  | 4.5~5.5 | -70~70 | 5 | Silent | -55~+125 | SOIC 8, VSON (8) | https://www.ti.com/lit/ds/symlink/tcan1051h.pdf?ts=1647313824480&ref_url=https%253A%252F%252Fwww.ti.com%252Fproduct%252FTCAN1051H%253FkeyMatch%253D%2526tisearch%253Dsearch-everything%2526usecase%253Dpartmatches | PTP | Mornsun | SCM3425ASA |  | 4.5~5.5 | -42~42 | 5 | Silent | -40~+125 | SOIC 8 | https://www.mornsun-power.com/html/pdf/SCM3425ASA.html
22 | TI | TCAN1051HG-Q1 |  | 4.5~5.5 | -70~70 | 5 | Silent | -55~+125 | SOIC 8, VSON (8) | https://www.ti.com/lit/ds/symlink/tcan1051-q1.pdf?ts=1647307740315&ref_url=https%253A%252F%252Fwww.ti.com%252Fsitesearch%252Fen-us%252Fdocs%252Funiversalsearch.tsp%253FlangPref%253Den-US%2526searchTerm%253DTCAN1051-Q1%2526nr%253D78 | PTP | Mornsun | SCM3425ASA |  | 4.5~5.5 | -42~42 | 5 | Silent | -40~+125 | SOIC 8 | https://www.mornsun-power.com/html/pdf/SCM3425ASA.html
23 | TI | TCAN1051HV |  | 4.5~5.5 | -70~70 | 2 | Silent | -55~+125 | SOIC 8, VSON (8) | https://www.ti.com/lit/ds/symlink/tcan1051h.pdf?ts=1647313824480&ref_url=https%253A%252F%252Fwww.ti.com%252Fproduct%252FTCAN1051H%253FkeyMatch%253D%2526tisearch%253Dsearch-everything%2526usecase%253Dpartmatches | PTP | Mornsun | SCM3425ASA |  | 4.5~5.5 | -42~42 | 5 | Silent | -40~+125 | SOIC 8 | https://www.mornsun-power.com/html/pdf/SCM3425ASA.html
24 | TI | TCAN1051HV-Q1 |  | 4.5~5.5 | -70~70 | 2 | Silent | -55~+125 | SOIC 8, VSON (8) | https://www.ti.com/lit/ds/symlink/tcan1051-q1.pdf?ts=1647307740315&ref_url=https%253A%252F%252Fwww.ti.com%252Fsitesearch%252Fen-us%252Fdocs%252Funiversalsearch.tsp%253FlangPref%253Den-US%2526searchTerm%253DTCAN1051-Q1%2526nr%253D78 | PTP | Mornsun | SCM3425ASA |  | 4.5~5.5 | -42~42 | 5 | Silent | -40~+125 | SOIC 8 | https://www.mornsun-power.com/html/pdf/SCM3425ASA.html
25 | TI | TCAN1051GV |  | 4.5~5.5 | -58~58 | 5 | Silent | -55~+125 | SOIC 8, VSON (8) | https://www.ti.com/lit/ds/symlink/tcan1051h.pdf?ts=1647313824480&ref_url=https%253A%252F%252Fwww.ti.com%252Fproduct%252FTCAN1051H%253FkeyMatch%253D%2526tisearch%253Dsearch-everything%2526usecase%253Dpartmatches | PTP | Mornsun | SCM3425ASA |  | 4.5~5.5 | -42~42 | 5 | Silent | -40~+125 | SOIC 8 | https://www.mornsun-power.com/html/pdf/SCM3425ASA.html
26 | TI | TCAN1051GV-Q1 |  | 4.5~5.5 | -58~58 | 5 | Silent | -55~+125 | SOIC 8, VSON (8) | https://www.ti.com/lit/ds/symlink/tcan1051-q1.pdf?ts=1647307740315&ref_url=https%253A%252F%252Fwww.ti.com%252Fsitesearch%252Fen-us%252Fdocs%252Funiversalsearch.tsp%253FlangPref%253Den-US%2526searchTerm%253DTCAN1051-Q1%2526nr%253D78 | PTP | Mornsun | SCM3425ASA |  | 4.5~5.5 | -42~42 | 5 | Silent | -40~+125 | SOIC 8 | https://www.mornsun-power.com/html/pdf/SCM3425ASA.html
27 | TI | TCAN1051HGV |  | 4.5~5.5 | -70~70 | 5 | Silent | -55~+125 | SOIC 8, VSON (8) | https://www.ti.com/lit/ds/symlink/tcan1051h.pdf?ts=1647313824480&ref_url=https%253A%252F%252Fwww.ti.com%252Fproduct%252FTCAN1051H%253FkeyMatch%253D%2526tisearch%253Dsearch-everything%2526usecase%253Dpartmatches | PTP | Mornsun | SCM3425ASA |  | 4.5~5.5 | -42~42 | 5 | Silent | -40~+125 | SOIC 8 | https://www.mornsun-power.com/html/pdf/SCM3425ASA.html
28 | TI | TCAN1051HGV-Q1 |  | 4.5~5.5 | -70~70 | 5 | Silent | -55~+125 | SOIC 8, VSON (8) | https://www.ti.com/lit/ds/symlink/tcan1051-q1.pdf?ts=1647307740315&ref_url=https%253A%252F%252Fwww.ti.com%252Fsitesearch%252Fen-us%252Fdocs%252Funiversalsearch.tsp%253FlangPref%253Den-US%2526searchTerm%253DTCAN1051-Q1%2526nr%253D78 | PTP | Mornsun | SCM3425ASA |  | 4.5~5.5 | -42~42 | 5 | Silent | -40~+125 | SOIC 8 | https://www.mornsun-power.com/html/pdf/SCM3425ASA.html
29 | TI | SN65HVD265 |  | 4.5~5.5 | -27~40 | 2 | Silent | -40~+125 | SOIC 8 | https://www.ti.com/lit/ds/symlink/sn65hvd265.pdf?ts=1647585953946&ref_url=https%253A%252F%252Fwww.ti.com%252Fsitesearch%252Fen-us%252Fdocs%252Funiversalsearch.tsp%253FlangPref%253Den-US%2526searchTerm%253DSN65HVD265%2526nr%253D15 | PTP | Mornsun | SCM3425ASA |  | 4.5~5.5 | -42~42 | 5 | Silent | -40~+125 | SOIC 8 | https://www.mornsun-power.com/html/pdf/SCM3425ASA.html
30 | TI | SN65HVD266 |  | 4.5~5.5 | -27~40 | 2 | Silent | -40~+125 | SOIC 8 | https://www.ti.com/lit/ds/symlink/sn65hvd265.pdf?ts=1647585953946&ref_url=https%253A%252F%252Fwww.ti.com%252Fsitesearch%252Fen-us%252Fdocs%252Funiversalsearch.tsp%253FlangPref%253Den-US%2526searchTerm%253DSN65HVD265%2526nr%253D15 | PTP | Mornsun | SCM3425ASA |  | 4.5~5.5 | -42~42 | 5 | Silent | -40~+125 | SOIC 8 | https://www.mornsun-power.com/html/pdf/SCM3425ASA.html
31 | TI | SN65HVD267 |  | 4.5~5.5 | -27~40 | 2 | Silent | -40~+125 | SOIC 8 | https://www.ti.com/lit/ds/symlink/sn65hvd265.pdf?ts=1647585953946&ref_url=https%253A%252F%252Fwww.ti.com%252Fsitesearch%252Fen-us%252Fdocs%252Funiversalsearch.tsp%253FlangPref%253Den-US%2526searchTerm%253DSN65HVD265%2526nr%253D15 | PTP | Mornsun | SCM3425ASA |  | 4.5~5.5 | -42~42 | 5 | Silent | -40~+125 | SOIC 8 | https://www.mornsun-power.com/html/pdf/SCM3425ASA.html
32 | TI | TCAN1044-Q1 |  | 4.5~5.5 | -42~42 | 2 | Standby | -40~+125 | SOIC 8, SON 8 | https://www.ti.com/lit/ds/symlink/tcan1044-q1.pdf?ts=1647586047088&ref_url=https%253A%252F%252Fwww.ti.com%252Fsitesearch%252Fen-us%252Fdocs%252Funiversalsearch.tsp%253FlangPref%253Den-US%2526searchTerm%253DTCAN1044-Q1%2526nr%253D65 | PTP | Mornsun | SCM3425ASA |  | 4.5~5.5 | -42~42 | 5 | Silent | -40~+125 | SOIC 8 | https://www.mornsun-power.com/html/pdf/SCM3425ASA.html
33 | TI | TCAN1044V-Q1 |  | 4.5~5.5 | -42~42 | 2 | Standby | -40~+125 | SOIC 8, SON 8 | https://www.ti.com/lit/ds/symlink/tcan1044-q1.pdf?ts=1647586047088&ref_url=https%253A%252F%252Fwww.ti.com%252Fsitesearch%252Fen-us%252Fdocs%252Funiversalsearch.tsp%253FlangPref%253Den-US%2526searchTerm%253DTCAN1044-Q1%2526nr%253D65 | PTP | Mornsun | SCM3425ASA |  | 4.5~5.5 | -42~42 | 5 | Silent | -40~+125 | SOIC 8 | https://www.mornsun-power.com/html/pdf/SCM3425ASA.html
34 | TI | TCAN4420 |  | 4.5~5.5 | -46~46 | 5 | No | -40~+125 | SOIC (D) 8 | https://www.ti.com/lit/ds/symlink/tcan4420.pdf?ts=1647768436345&ref_url=https%253A%252F%252Fwww.ti.com%252Fsitesearch%252Fen-us%252Fdocs%252Funiversalsearch.tsp%253FlangPref%253Den-US%2526searchTerm%253DTCAN4420%2526nr%253D9 | function substitution | Mornsun | SCM3425ASA |  | 4.5~5.5 | -42~42 | 5 | Silent | -40~+125 | SOIC 8 | https://www.mornsun-power.com/html/pdf/SCM3425ASA.html

## Digital isolators
No. | Brand | Series | Pin Connection | Input voltage range （Vdc） | communication rate （Mbps） | Isolation withstand voltage | channels | forward channel | back channel | working temperature | Package | Link | Relationship | Brand | Series | Pin Connection | Input voltage range （Vdc） | communication rate （Mbps） | Isolation withstand voltage | channels | forward channel | back channel | working temperature | Package | Link
1 | ADI | ADUM4400 |  | 3.0~5.5 | 1~90 | 5000VAC | 4 | 4 | 0 | -40~＋105℃ | SOIC 16 | https://www.analog.com/media/en/technical-documentation/data-sheets/ADuM4400_4401_4402.pdf | PTP | Mornsun | TD541S-40H(L)x |  | 4.75~5.25 | 150 | 5000VAC | 4 | 4 | 0 | -40~＋125℃ | DFN 16 | https://www.mornsun-power.com/html/pdf/TD541S-40H3.html
2 | ADI | ADUM4401 |  | 3.0~5.5 | 1~90 | 5000VAC | 4 | 3 | 1 | -40~＋105℃ | SOIC 16 | https://www.analog.com/media/en/technical-documentation/data-sheets/ADuM4400_4401_4402.pdf | PTP | Mornsun | TDA51S-41HC |  | 3.0~5.5 | 150 | 5000VAC | 4 | 3 | 1 | -40~＋125℃ | SOIC 16 | https://www.mornsun-power.com/html/pdf/TDA51S-41HC.html
3 | ADI | ADUM4402 |  | 3.0~5.5 | 1~90 | 5000VAC | 4 | 2 | 2 | -40~＋105℃ | SOIC 16 | https://www.analog.com/media/en/technical-documentation/data-sheets/ADuM4400_4401_4402.pdf | PTP | Mornsun | TD541S-42H(L)x |  | 4.75~5.25 | 150 | 5000VAC | 4 | 2 | 2 | -40~＋125℃ | DFN 16 | https://www.mornsun-power.com/html/pdf/TD541S-40H3.html
4 | ADI | ADUM6400 |  | 4.5~5.5 3~5.5 | 1~25 | 5000VAC | 4 | 4 | 0 | -40~＋105℃ | SOIC 16 | https://www.analog.com/media/en/technical-documentation/data-sheets/adum6400_6401_6402_6403_6404.pdf | PTP | Mornsun | TD541S-40H(L)x |  | 4.75~5.25 | 150 | 5000VAC | 4 | 4 | 0 | -40~＋125℃ | DFN 16 | https://www.mornsun-power.com/html/pdf/TD541S-40H3.html
5 | ADI | ADUM6401 |  | 4.5~5.5 3~5.5 | 1~25 | 5000VAC | 4 | 3 | 1 | -40~＋105℃ | SOIC 16 | https://www.analog.com/media/en/technical-documentation/data-sheets/adum6400_6401_6402_6403_6404.pdf | PTP | Mornsun | TDA51S-41HC |  | 3.0~5.5 | 150 | 5000VAC | 4 | 3 | 1 | -40~＋125℃ | SOIC 16 | https://www.mornsun-power.com/html/pdf/TDA51S-41HC.html
6 | ADI | ADUM6402 |  | 4.5~5.5 3~5.5 | 1~25 | 5000VAC | 4 | 2 | 2 | -40~＋105℃ | SOIC 16 | https://www.analog.com/media/en/technical-documentation/data-sheets/adum6400_6401_6402_6403_6404.pdf | PTP | Mornsun | TD541S-42H(L)x |  | 4.75~5.25 | 150 | 5000VAC | 4 | 2 | 2 | -40~＋125℃ | DFN 16 | https://www.mornsun-power.com/html/pdf/TD541S-40H3.html
7 | ADI | ADUM6403 |  | 4.5~5.5 3~5.5 | 1~25 | 5000VAC | 4 | 1 | 3 | -40~＋105℃ | SOIC 16 | https://www.analog.com/media/en/technical-documentation/data-sheets/adum6400_6401_6402_6403_6404.pdf | PTP | Mornsun | TD541S-43H(L)x |  | 4.75~5.25 | 150 | 5000VAC | 4 | 1 | 3 | -40~＋125℃ | DFN 16 | https://www.mornsun-power.com/html/pdf/TD541S-40H3.html
8 | ADI | ADUM6404 |  | 4.5~5.5 3~5.5 | 1~25 | 5000VAC | 4 | 0 | 4 | -40~＋105℃ | SOIC 16 | https://www.analog.com/media/en/technical-documentation/data-sheets/adum6400_6401_6402_6403_6404.pdf | PTP | Mornsun | TD541S-44H(L)x |  | 4.75~5.25 | 150 | 5000VAC | 4 | 0 | 4 | -40~＋125℃ | DFN 16 | https://www.mornsun-power.com/html/pdf/TD541S-40H3.html
9 | ADI | ADUM3210 |  | 3.0~5.5 | 1~30 | 2500VAC | 2 | 2 | 0 | -40~+105℃ -40~+125℃ | SOIC 8 | https://www.analog.com/media/en/technical-documentation/data-sheets/ADuM3210_3211.pdf | PTP | Mornsun | SCM3728A |  | 3~5.5 | 10 | 3000VAC | 2 | 2 | 0 | -40~＋125℃ | SOIC 8 | https://www.mornsun-power.com/html/pdf/SCM3728A.html
10 | ADI | ADUM3211 |  | 3.0~5.5 | 1~30 | 2500VAC | 2 | 1 | 1 | -40~+105℃ -40~+125℃ | SOIC 8 | https://www.analog.com/media/en/technical-documentation/data-sheets/ADuM3210_3211.pdf | PTP | Mornsun | SCM3725A |  | 3~5.5 | 10 | 3000VAC | 2 | 1 | 1 | -40~＋125℃ | SOIC 8 | https://www.mornsun-power.com/html/pdf/SCM3725A.html
11 | ADI | ADUM5240 |  | 4.5~5.5 2.7~4.0 | 1 | 2500VAC | 2 | 2 | 0 | -40~＋105℃ | SOIC 8 | https://www.analog.com/media/en/technical-documentation/data-sheets/ADUM5240_5241_5242.pdf | PTP | Mornsun | SCM3728A |  | 3~5.5 | 10 | 3000VAC | 2 | 2 | 0 | -40~＋125℃ | SOIC 8 | https://www.mornsun-power.com/html/pdf/SCM3728A.html
12 | ADI | ADUM5241 |  | 4.5~5.5 2.7~4.0 | 1 | 2500VAC | 2 | 1 | 1 | -40~＋105℃ | SOIC 8 | https://www.analog.com/media/en/technical-documentation/data-sheets/ADUM5240_5241_5242.pdf | PTP | Mornsun | SCM3725A |  | 3~5.5 | 10 | 3000VAC | 2 | 1 | 1 | -40~＋125℃ | SOIC 8 | https://www.mornsun-power.com/html/pdf/SCM3725A.html
13 | ADI | ADUM5242 |  | 4.5~5.5 2.7~4.0 | 1 | 2500VAC | 2 | 0 | 2 | -40~＋105℃ | SOIC 8 | https://www.analog.com/media/en/technical-documentation/data-sheets/ADUM5240_5241_5242.pdf | function substitution | Mornsun | SCM3728A |  | 3~5.5 | 10 | 3000VAC | 2 | 2 | 0 | -40~＋125℃ | SOIC 8 | https://www.mornsun-power.com/html/pdf/SCM3728A.html
14 | ADI | ADUM1200 |  | 4.5~5.5 2.7~3.6 | 0~25 | 2500VAC | 2 | 2 | 0 | -55~+125℃ | SOIC 8 | https://www.analog.com/media/en/technical-documentation/data-sheets/ADuM1200_1201.pdf | PTP | Mornsun | SCM3728A |  | 3~5.5 | 10 | 3000VAC | 2 | 2 | 0 | -40~＋125℃ | SOIC 8 | https://www.mornsun-power.com/html/pdf/SCM3728A.html
15 | ADI | ADUM1201 |  | 4.5~5.5 2.7~3.6 | 0~25 | 2500VAC | 2 | 1 | 1 | -40~＋105℃ | SOIC 8 | https://www.analog.com/media/en/technical-documentation/data-sheets/ADuM1200_1201.pdf | PTP | Mornsun | SCM3725A |  | 3~5.5 | 10 | 3000VAC | 2 | 1 | 1 | -40~＋125℃ | SOIC 8 | https://www.mornsun-power.com/html/pdf/SCM3725A.html
16 | ADI | ADUM1210 |  | 2.7~5.5 | 0~10 | 2500VAC | 2 | 2 | 0 | -40~＋105℃ | SOIC 8 | https://www.analog.com/media/en/technical-documentation/data-sheets/ADUM1210.pdf | PTP | Mornsun | SCM3728A |  | 3~5.5 | 10 | 3000VAC | 2 | 2 | 0 | -40~＋125℃ | SOIC 8 | https://www.mornsun-power.com/html/pdf/SCM3728A.html
17 | TI | ISO7421-EP |  | 4.5~5.5 3~3.6 | 1 | 2500VAC | 2 | 1 | 1 | -55~+125℃ | SOIC 8 | https://www.ti.com/lit/ds/symlink/iso7421-ep.pdf?ts=1647782405722&ref_url=https%253A%252F%252Fwww.ti.com%252Fsitesearch%252Fen-us%252Fdocs%252Funiversalsearch.tsp%253FlangPref%253Den-US%2526searchTerm%253DADUM5410%2526nr%253D0 | PTP | Mornsun | SCM3725A |  | 3~5.5 | 10 | 3000VAC | 2 | 1 | 1 | -40~＋125℃ | SOIC 8 | https://www.mornsun-power.com/html/pdf/SCM3725A.html
18 | TI | ISO7340-Q1 |  | 3~5.5 | 25 | 3000VAC | 4 | 4 | 0 | -40~＋125℃ | SOIC 16 | https://www.ti.com/lit/ds/symlink/iso7340-q1.pdf?ts=1647782648782&ref_url=https%253A%252F%252Fwww.ti.com%252Fsitesearch%252Fen-us%252Fdocs%252Funiversalsearch.tsp%253FlangPref%253Den-US%2526searchTerm%253DISO7340-Q%2526nr%253D5 | PTP | Mornsun | TD541S-40H(L)x |  | 4.75~5.25 | 150 | 5000VAC | 4 | 4 | 0 | -40~＋125℃ | DFN 16 | https://www.mornsun-power.com/html/pdf/TD541S-40H3.html
19 | TI | ISO7341-Q1 |  | 3~5.5 | 25 | 3000VAC | 4 | 3 | 1 | -40~＋125℃ | SOIC 16 | https://www.ti.com/lit/ds/symlink/iso7340-q1.pdf?ts=1647782648782&ref_url=https%253A%252F%252Fwww.ti.com%252Fsitesearch%252Fen-us%252Fdocs%252Funiversalsearch.tsp%253FlangPref%253Den-US%2526searchTerm%253DISO7340-Q%2526nr%253D5 | PTP | Mornsun | TDA51S-41HC |  | 3.0~5.5 | 150 | 5000VAC | 4 | 3 | 1 | -40~＋125℃ | SOIC 16 | https://www.mornsun-power.com/html/pdf/TDA51S-41HC.html
20 | TI | ISO7342-Q1 |  | 3~5.5 | 25 | 3000VAC | 4 | 2 | 2 | -40~＋125℃ | SOIC 16 | https://www.ti.com/lit/ds/symlink/iso7340-q1.pdf?ts=1647782648782&ref_url=https%253A%252F%252Fwww.ti.com%252Fsitesearch%252Fen-us%252Fdocs%252Funiversalsearch.tsp%253FlangPref%253Den-US%2526searchTerm%253DISO7340-Q%2526nr%253D5 | PTP | Mornsun | TD541S-42H(L)x |  | 4.75~5.25 | 150 | 5000VAC | 4 | 2 | 2 | -40~＋125℃ | DFN 16 | https://www.mornsun-power.com/html/pdf/TD541S-40H3.html
21 | TI | ISO7740 |  | 2.25~5.5 | 1~100 | 3000VAC 5000VAC | 4 | 4 | 0 | -55~+125℃ | SOIC (DW) SSOP (DBQ) | https://www.ti.com/lit/ds/symlink/iso7740.pdf?ts=1647783157177&ref_url=https%253A%252F%252Fwww.ti.com%252Fsitesearch%252Fen-us%252Fdocs%252Funiversalsearch.tsp%253FlangPref%253Den-US%2526searchTerm%253DISO7740%2526nr%253D173 | PTP | Mornsun | TD541S-40H(L)x |  | 4.75~5.25 | 150 | 5000VAC | 4 | 4 | 0 | -40~＋125℃ | DFN 16 | https://www.mornsun-power.com/html/pdf/TD541S-40H3.html
22 | TI | ISO7741 |  | 2.25~5.5 | 1~100 | 3000VAC 5000VAC | 4 | 3 | 1 | -55~+125℃ | SOIC (DW) SSOP (DBQ) | https://www.ti.com/lit/ds/symlink/iso7740.pdf?ts=1647783157177&ref_url=https%253A%252F%252Fwww.ti.com%252Fsitesearch%252Fen-us%252Fdocs%252Funiversalsearch.tsp%253FlangPref%253Den-US%2526searchTerm%253DISO7740%2526nr%253D173 | PTP | Mornsun | TDA51S-41HC |  | 3.0~5.5 | 150 | 5000VAC | 4 | 3 | 1 | -40~＋125℃ | SOIC 16 | https://www.mornsun-power.com/html/pdf/TDA51S-41HC.html
23 | TI | ISO7742 |  | 2.25~5.5 | 1~100 | 3000VAC 5000VAC | 4 | 2 | 2 | -55~+125℃ | SOIC (DW) SSOP (DBQ) | https://www.ti.com/lit/ds/symlink/iso7740.pdf?ts=1647783157177&ref_url=https%253A%252F%252Fwww.ti.com%252Fsitesearch%252Fen-us%252Fdocs%252Funiversalsearch.tsp%253FlangPref%253Den-US%2526searchTerm%253DISO7740%2526nr%253D173 | PTP | Mornsun | TD541S-42H(L)x |  | 4.75~5.25 | 150 | 5000VAC | 4 | 2 | 2 | -40~＋125℃ | DFN 16 | https://www.mornsun-power.com/html/pdf/TD541S-40H3.html
24 | TI | ISOW7840 |  | 3~5.5 | 100 | 5000VAC | 4 | 4 | 0 | -40~＋125℃ | SOIC 16 | https://www.ti.com/lit/ds/symlink/isow7843.pdf?ts=1647783622619&ref_url=https%253A%252F%252Fwww.ti.com%252Fsitesearch%252Fen-us%252Fdocs%252Funiversalsearch.tsp%253FlangPref%253Den-US%2526searchTerm%253DISO7740%2526nr%253D173 | PTP | Mornsun | TD541S-40H(L)x |  | 4.75~5.25 | 150 | 5000VAC | 4 | 4 | 0 | -40~＋125℃ | DFN 16 | https://www.mornsun-power.com/html/pdf/TD541S-40H3.html
25 | TI | ISOW7841 |  | 3~5.5 | 100 | 5000VAC | 4 | 3 | 1 | -40~＋125℃ | SOIC 16 | https://www.ti.com/lit/ds/symlink/isow7843.pdf?ts=1647783622619&ref_url=https%253A%252F%252Fwww.ti.com%252Fsitesearch%252Fen-us%252Fdocs%252Funiversalsearch.tsp%253FlangPref%253Den-US%2526searchTerm%253DISO7740%2526nr%253D173 | PTP | Mornsun | TD541S-41H(L)x |  | 4.75~5.25 | 150 | 5000VAC | 4 | 3 | 1 | -40~＋125℃ | DFN 16 | https://www.mornsun-power.com/html/pdf/TD541S-40H3.html
26 | TI | ISOW7842 |  | 3~5.5 | 100 | 5000VAC | 4 | 2 | 2 | -40~＋125℃ | SOIC 16 | https://www.ti.com/lit/ds/symlink/isow7843.pdf?ts=1647783622619&ref_url=https%253A%252F%252Fwww.ti.com%252Fsitesearch%252Fen-us%252Fdocs%252Funiversalsearch.tsp%253FlangPref%253Den-US%2526searchTerm%253DISO7740%2526nr%253D173 | PTP | Mornsun | TD541S-42H(L)x |  | 4.75~5.25 | 150 | 5000VAC | 4 | 2 | 2 | -40~＋125℃ | DFN 16 | https://www.mornsun-power.com/html/pdf/TD541S-40H3.html
27 | TI | ISOW7843 |  | 3~5.5 | 100 | 5000VAC | 4 | 1 | 3 | -40~＋125℃ | SOIC 16 | https://www.ti.com/lit/ds/symlink/isow7843.pdf?ts=1647783622619&ref_url=https%253A%252F%252Fwww.ti.com%252Fsitesearch%252Fen-us%252Fdocs%252Funiversalsearch.tsp%253FlangPref%253Den-US%2526searchTerm%253DISO7740%2526nr%253D173 | PTP | Mornsun | TD541S-43H(L)x |  | 4.75~5.25 | 150 | 5000VAC | 4 | 1 | 3 | -40~＋125℃ | DFN 16 | https://www.mornsun-power.com/html/pdf/TD541S-40H3.html
28 | TI | ISOW7844 |  | 3~5.5 | 100 | 5000VAC | 4 | 0 | 4 | -40~＋125℃ | SOIC 16 | https://www.ti.com/lit/ds/symlink/isow7843.pdf?ts=1647783622619&ref_url=https%253A%252F%252Fwww.ti.com%252Fsitesearch%252Fen-us%252Fdocs%252Funiversalsearch.tsp%253FlangPref%253Den-US%2526searchTerm%253DISO7740%2526nr%253D173 | PTP | Mornsun | TD541S-44H(L)x |  | 4.75~5.25 | 150 | 5000VAC | 4 | 0 | 4 | -40~＋125℃ | DFN 16 | https://www.mornsun-power.com/html/pdf/TD541S-40H3.html